## Sheet1
# Pointers to input and output files. Paths must be relative to daily_map.py script.
Content | Path | Comments
DEM | C:/Users/03125327/github/blopti_dev/data/DTM_metres_clip.tif | input
canal_raster | C:/Users/03125327/github/blopti_dev/data/new_canal_raster/sum_canal_raster.tif | input
peat_depth_raster | C:/Users/03125327/github/blopti_dev/data/Peattypedepth_clip.tif | input
parameters | C:/Users/03125327/github/blopti_dev/data/params.xlsx | input
WTD_input_and_output_folder | WTD | input
historic_precipitation | C:/Users/03125327/github/blopti_dev/data/Dayun_weather_1-11-19_12-00_AM_1_Year_1583925430_v2.csv | Optional. In order to run the model with historical data, execute the program in the command line as "python daily_map -hp". The model will run with all the historical data contined in the file specified in Path. In order to change the range of the simulation, carefully edit the .csv file to the range required. It is crucial to maintain the format. When doing so, the water table begins the simulation at the surface, i.e., in fully saturated conditions.
sensors_canals | C:/Users/03125327/github/blopti_dev/data/sensor_coords_canals.tif | Optional. Position of sensors in canals for cwl estimation
cwl_estimation_output | C:/Users/03125327/github/blopti_dev/output/cwl_estimation | Optional. Filename of output .csv file containing the one-off coherent cwl
landcover | C:/Users/03125327/github/blopti_dev/data/Landcover_2018/landcover.tif | Needed for CO2 and subsidence rate calculation from WTD
canal_blocks_raster | C:/Users/03125327/github/blopti_dev/data/blocks/canal_blocks.tif | Optional. Positions of canal blocks
sensor_locations | C:/Users/03125327/github/blopti_dev/data/sensors/sensors.tif | Optional. Sensor locations